## Sheet1
Symbol	Unit	Data	Description
D	mm	5.000E+02	Pipe outer diameter
	m	5.000E-01
t	mm	1.000E+01	Pipe wall thickness
	m	1.000E-02
S	m2	1.963E-01	Cross sectional area (total)
D-2t	m	4.800E-01	Pipe inner diameter
Aw	m2	1.810E-01	Cross sectional area (water)
As	m2	1.539E-02	Cross sectional area (pipe)
ρs	kg/m3	7.900E+03	mass density (steel)
ρw	kg/m3	1.000E+03	mass density(water)
g	m/s2	1.000E+01	gravity constant
w	kgf/m	3.026E+03	weight/length (water-filled pipe)
l	m	3.000E+00	truss member length
h	m	2.598E+00	truss height
F	kgf	9.077E+03	Nodal force
Nmax	kgf	1.048E+04	Maximum axial force
σa	Mpa	2.000E+02	allowable stress
	kgf/m2	2.000E+07
Amin	m2	5.241E-04	Minimum allowable cross section (truss member)
	mm2	5.241E+02
dmin	mm	2.583E+01	Minimum allowable diameter (truss member)